## Sheet1
metric | canonical_unit | allowed_units | conversion_notes
latency | ms | ms; s; us | convert all to ms
energy | mJ | mJ; J; uJ | convert all to mJ
power | mW | mW; W; uW | convert all to mW
flash | KB | B; KB; MB | convert all to KB
ram | KB | B; KB; MB | convert all to KB
model_size | KB | B; KB; MB | convert all to KB
sampling_rate | Hz | Hz; kHz | convert kHz->Hz
window_length | s | s; ms | convert ms->s
throughput | inf_per_s | inf/s; Hz; fps | normalize to inferences/sec; fps ok for vision
battery_capacity | mAh | mAh; Ah | convert Ah->mAh
battery_life | hours | h; hours; days | convert days->hours (x24)
data_rate | kbps | bps; kbps; Mbps | convert to kbps
storage | MB | KB; MB; GB | convert to MB
accuracy | % | %; decimal | convert decimal (0.87) to percentage (87.0%)
f1_score | decimal | decimal; % | convert percentage to decimal (0.00 to 1.00)
r_squared | decimal | decimal; % | convert percentage to decimal (0.00 to 1.00)
mean_absolute_error | decimal | decimal; % | convert percentage to decimal (0.00 to 1.00)